## Eeprom
Page | Use | Begin | End | Hex | ASCII | Char | Comment | UnusedB | UnusedE
All | Return: X axis (plus spindle) | 908 | 911 | 2D | 45 | - | Not Used
All | Return: Spindle and Z axis |  |  | CE | 206 | Î
All | Return: X axis (plus spindle) |  |  | D7 | 215 | ×
All | Clear Stepper positions |  |  | EC | 236 | ì
Geo | Rose: Z Axis MaxSpd | 166 | 169 | 3C | 60 | <
Geo | Rose:SpindleSpeedPercentage | 112 | 115 | 40 | 64 | @
Geo | Rose: Radial or Axial | 948 | 951 | 46 | 70 | F
Geo | Rose: AxisId | 96 | 99 | 48 | 72 | H
Geo | Rose:n | 116 | 119 | 54 | 84 | T
Geo | Rose:d | 120 | 123 | 59 | 89 | Y
Geo | Rose:Spindle MaxSpd | 124 | 127 | 67 | 103 | g
Geo | Rose: Spindle Accel | 128 | 131 | 68 | 104 | h
Geo | Rose: DoRose CCW |  |  | 69 | 105 | i
Geo | Rose:StopRose |  |  | 6D | 109 | m
Geo | Rose:AxisSpeedPercentage Z | 132 | 135 | 6F | 111 | o
Geo | Rose:AxisSpeedPercentage X | 712 | 715 | 6F | 111 | o |  | 716 | 747
Geo | Rose: Z Axis Accel | 136 | 139 | 7D | 125 | }
Geo | Rose: Z-Radial Amplitude | 285 | 294 | C7 | 199 | Ç |  | 295
Geo | Rose: CW |  |  | C9 | 201 | É
Geo | Rose: X Axis MaxSpeed | 148 | 151 | E2 | 226 | â
Geo | Rose: X Axis Accel | 208 | 211 | E3 | 227 | ã
Geo | Rose: X Radial Amplitude | 300 | 309 | E4 | 228 | ä
Geo | Rose:Z Axial Amplitude | 315 | 324 | E5 | 229 | å
Geo | Rose: Z axis Return |  |  | E7 | 231 | ç
Geo | Rose: X Axial Amplitude | 226 | 235 | F5 | 245 | õ
Grk | Greek Key: Pattern- Radial or Axial | 432 | 435 | 2B | 43 | +
Grk | Greek Key: Pattern count(pattern repeats) | 984 | 987 | 2E | 46 | .
Grk | Greek Key Z: Z MaxSpd | 280 | 283 | 47 | 71 | G |  | 284
Grk | Greek Key X: X MaxSpd | 310 | 313 | 47 | 71 | G |  | 314
Grk | Greek Key Source: Pattern or file | 108 | 111 | 50 | 80 | P
Grk | Greek Key: Pattern type | 698 | 701 | B6 | 182 | ¶ |  | 702 | 707
Grk | Greek Key: Filename (ASCII Shared with Index1) | 612 | 625 | BE | 190 | ¾ |  | 626 | 627
Grk | Greek Key: Do Pattern (X and Z)(Left and Right |  |  | F7 | 247 | ÷
Grk | Greek Key Z: Spindle MaxSpd | 264 | 267 | F8 | 248 | ø |  | 267 | 269
Grk | Greek Key X: Spindle MaxSpd | 296 | 299 | F8 | 248 | ø
Grk | Greek Key Z: Z SpeedPercentage | 374 | 377 | F9 | 249 | ù |  | 378 | 379
Grk | Greek Key X: X SpeedPercentage | 396 | 399 | F9 | 249 | ù
Grk | Greek Key Z: Spindle Accel | 404 | 407 | C8 | 200 | È
Grk | Greek Key Z: Z Accel | 464 | 467 | FA | 250 | ú
Grk | Greek Key X: Spindle Accel | 534 | 537 | C8 | 200 | È |  | 538 | 539
Grk | Greek Key X: X Accel | 558 | 561 | FA | 250 | ú
Grk | Greek Key: SegmentLengthAxis | 638 | 647 | FB | 251 | û
Grk | Greek Key: Pattern Count per 360 | 566 | 569 | FC | 252 | ü
Grk | Greek Key ID: X or Z | 766 | 769 | FD | 253 | ý
Grk | Greek Key Z: Spindle SpeedPercentage | 356 | 359 | FE | 254 | þ |  | 355
Grk | Greek Key X: Spindle SpeedPercentage | 392 | 395 | FE | 254 | þ
GrkFile | Greek Key: File- Radial or Axial | 436 | 439 | 2C | 44 | ,
GrkFile | Greek Key: Do from File |  |  | 3D | 61 | =
GrkFile | Greek Key File: Segment or Actual | 158 | 161 | 4C | 76 | L
GrkFile | Greek Key: File count (pattern repeats) | 770 | 773 | 4D | 77 | M |  | 774 | 775
GrkFile | Greek Key File: Axis Segment Length | 325 | 334 | 55 | 85 | U |  | 335 | 344
GrkFile | Greek Key File: Pattern Count/360 | 658 | 661 | E6 | 230 | æ |  | 662 | 667
Index | Index:Spindle MaxSpd Index1 | 904 | 907 | 3A | 58 | :
Index | Index:Spindle Accel Index1 | 944 | 947 | 3B | 59 | ;
Index | Index1 Degree / Division | 100 | 103 | 45 | 69 | E
Index | Index3: Degree/Division | 154 | 157 | 45 | 69 | E
Index | Index2 Degree /Division | 162 | 165 | 45 | 69 | E
Index | Index1 counter clockwise |  |  | 51 | 81 | Q
Index | Index1 Clockwise |  |  | 52 | 82 | R
Index | Index Speed Percentage | 104 | 107 | 53 | 83 | S
Index | Index1: Size | 345 | 354 | BF | 191 | ¿
Index | Index2: Size | 360 | 369 | BF | 191 | ¿
Index | Index3:Size | 582 | 591 | BF | 191 | ¿
Index | Index1_Source:File or Fixed | 574 | 577 | C4 | 196 | Ä
Index | Index3_Source:File or Fixed | 592 | 595 | C4 | 196 | Ä |  | 596 | 599
Index | Index2_Source:File or Fixed | 708 | 711 | C4 | 196 | Ä
Index | IndexId | 370 | 373 | F6 | 246 | ö
Main | Main:Spindle MaxSpd Spx | 872 | 875 | 3A | 58 | :
Main | Main:Spindle MaxSpd SpX | 876 | 879 | 3A | 58 | :
Main | Main:Spindle MaxSpd SpB | 880 | 883 | 3A | 58 | :
Main | Main:Spindle MaxSpd Sp | 900 | 903 | 3A | 58
Main | Main:Spindle Accel SpZ | 912 | 915 | 3B | 59 | ;
Main | Main:Spindle Accel SpX | 916 | 919 | 3B | 59 | ;
Main | Main:Spindle Accel SpB | 920 | 923 | 3B | 59 | ;
Main | Main:Cancel - Stop Spindle |  |  | 43 | 67 | C
Main | Main: Axis Clockwise |  |  | 5A | 90 | Z
Main | Main: Axis counter clockwise |  |  | 5B | 91 | [
Main | Main: Z Axis speed percentage | 440 | 443 | 61 | 97 | a
Main | Main: Axis Stop |  |  | 63 | 99 | c
Main | Main: Spindle Clockwise |  |  | 6B | 107 | k
Main | Main: Spindle counter clockwise |  |  | 6C | 108 | l
Main | Main: Spindle speed percentage | 0 | 3 | 6E | 110 | n
Main | Sp-X spindle speed | 4 | 7 | A1 | 161 | ¡
Main | Sp-X axis speed percentage | 8 | 11 | A2 | 162 | ¢
Main | Sp-X spindle CCW |  |  | A3 | 163 | £
Main | Sp-X spindle CW |  |  | A4 | 164 | ¤
Main | Sp-X Axis CCW |  |  | A5 | 165 | ¥
Main | Sp-X Axis CW |  |  | A6 | 166 | ¦
Main | Main:SpB spindle speed percentage | 12 | 15 | A7 | 167 | §
Setup (…) |  |  |  | 7F | 127 | 
Setup (…) |  |  |  | 80 | 128 | €
Setup (…) |  |  |  | 81 | 129 | 
Setup (…) |  |  |  | 82 | 130 | ‚
Setup (…) |  |  |  | 83 | 131 | ƒ
Setup (…) |  |  |  | 84 | 132 | „
Setup (…) |  |  |  | 85 | 133 | …
Setup (…) |  |  |  | 86 | 134 | †
Setup (…) |  |  |  | 87 | 135 | ‡
Setup (…) |  |  |  | 88 | 136 | ˆ
Setup (…) |  |  |  | 89 | 137 | ‰
Setup (…) |  |  |  | 8A | 138 | Š
Setup (…) |  |  |  | 8B | 139 | ‹
Setup (…) |  |  |  | 8C | 140 | Œ
Setup (…) |  |  |  | 8D | 141 | 
Setup (…) |  |  |  | 8E | 142 | Ž
Setup (…) |  |  |  | 8F | 143 | 
Setup (…) |  |  |  | 90 | 144 | 
Setup (…) |  |  |  | 91 | 145 | ‘
Setup (…) |  |  |  | 91 | 145 | ‘
Setup (…) |  |  |  | 92 | 146 | ’
Setup (…) |  |  |  | 93 | 147 | “
Setup (…) |  |  |  | 94 | 148 | ”
Setup (…) |  |  |  | 95 | 149 | •
Setup (…) |  |  |  | 96 | 150 | –
Setup (…) |  |  |  | 97 | 151 | —
Setup (…) |  |  |  | 98 | 152 | ˜
Setup (…) |  |  |  | 99 | 153 | ™
Setup (…) |  |  |  | 9A | 154 | š
Setup (…) |  |  |  | 9B | 155 | ›
Setup (…) |  |  |  | 9C | 156 | œ
Setup (…) |  |  |  | 9D | 157 | 
Setup (…) |  |  |  | 9E | 158 | ž
Setup (…) |  |  |  | 9F | 159 | Ÿ
Setup (…) |  |  |  | A0 | 160
Main | Sp-B axis speed | 16 | 19 | A8 | 168 | ¨
Main | Sp-B spindle CCW |  |  | A9 | 169 | ©
Main | Sp-B spindle CW |  |  | AA | 170 | ª
Main | Sp-B Axis CCW |  |  | AB | 171 | «
Main | Sp-B Axis CW |  |  | AC | 172 | ¬
Main | Main: AxisId | 570 | 573 | C5 | 197 | Å
MainB | B Axis Accel SpX | 1020 | 1023 | 74 | 116 | t
MainB | B Axis MaxSpd SpX | 1016 | 1019 | 75 | 117 | u
MainX | X Axis MaxSpd SpX | 992 | 995 | B9 | 185 | ¹
MainX | X Axis Accel SpX | 1004 | 1007 | BA | 186 | º
MainZ | Z Axis Accel SpZ | 972 | 975 | 7C | 124 | ¦
MovX | MvX Speed | 36 | 39 | B3 | 179 | ³
MovX | MvX Distance (Text) | 40 | 49 | B5 | 181 | µ
MovX | MvX CCW |  |  | B7 | 183 | ·
MovX | MvX CW |  |  | B8 | 184 | ¸
MovX | X Axis MaxSpd Mov_X | 1000 | 1003 | B9 | 185 | ¹
MovX | X Axis Accel Mov_X | 1012 | 1015 | BA | 186 | º
MovX | Select MoveX | 604 | 607
MovZ | Set moveZ_ speed | 170 | 173 | 3E | 62 | >
MovZ | moveZ_Distance (Text) | 174 | 183 | 3F | 63 | ?
MovZ | moveZ counter clockwise |  |  | 6A | 106 | j
MovZ | moveZ Clockwise |  |  | 71 | 113 | q
MovZ | Z Axis Accel Mov_Z | 988 | 991 | 7C | 124 | ¦
MovZ | Z Axis MaxSpd Mov_Z | 968 | 971 | CA | 202 | Ê
MovZ | moveZ_TotalDistance(Text) | 444 | 455 |  |  |  |  | 456 | 459
MovZ | Select MoveZ | 600 | 603
Not Implemented | Track Position | 140 | 143 | ED | 237 | í
One | One: MaxSpd Z | 50 | 53 | 3A | 58 | :
One | One: MaxSpd X | 62 | 65 | 3A | 58 | :
One | One: MaxSpd B | 74 | 77 | 3A | 58 | :
One | SP: Accel Z | 54 | 57 | 3B | 59 | ;
One | SP: Accel X | 66 | 69 | 3B | 59 | ;
One | One: Accel B | 522 | 525 | 3B | 59 | ;
One | Spindle Accel Sp | 940 | 943 | 3B | 59
One | Enable spindle stepper |  |  | 41 | 65 | A
One | Disable spindle stepper |  |  | 42 | 66 | B
One | Enable axis stepper |  |  | 5E | 94 | ^
One | Disable axis stepper |  |  | 5F | 95 | _
One | Sp2 Spindle Clockwise |  |  | 64 | 100 | d
One | Sp2 Spindle CounterClockwise |  |  | 65 | 101 | e
One | One: SpeedPercent Spindle | 20 | 23 | 66 | 102 | f
One | SP: SpeedPercent Z | 58 | 61 | 66 | 102 | f
One | SP: SpeedPercent X | 70 | 73 | 66 | 102 | f
One | SP: SpeedPercent B | 526 | 529 | 66 | 102 | f
One | SP: Active Stepper | 530 | 533 | D0 | 208 | Ð
One | Enable_Spindle | 248 | 251 | D8 | 216 | Ø
One | Enable_Z | 252 | 255 | D9 | 217 | Ù
One | Enable_X | 256 | 259 | DA | 218 | Ú
One | Enable_B | 260 | 263 | DB | 219 | Û
PageSync | Z Axis Accel Sync | 976 | 979 | 7C | 124 | ¦
Rec | Spindle MaxSpd Rec_Z | 892 | 895 | 3A | 58 | :
Rec | Rec MaxSpd Spindle | 896 | 899 | 3A | 58 | :
Rec | Rec Accel Axis Z | 932 | 935 | 3B | 59 | ;
Rec | Rec Accel Spindle | 936 | 939 | 3B | 59 | ;
Rec | Rec: Axial or Radial | 562 | 565 | 57 | 87 | W
Rec | Z Axis Accel Rec_Z | 980 | 983 | 7C | 124 | ¦
Rec | rec: Do AxialZ |  |  | C6 | 198 | Æ
Rec | Rec_AxialZ_MaxSpeed_Axis | 748 | 751 | CA | 202 | Ê
Rec | Rec MaxSpd Axis X | 960 | 963 | CA | 202 | Ê
Rec | Rec MaxSpd Axis Z | 964 | 967 | CA | 202 | Ê
Rec | Rec AxialZ Waves | 752 | 755 | CB | 203 | Ë
Rec | Rec AxialZ Amplitude (degrees) | 756 | 765 | CC | 204 | Ì
Rec | Rec AxialZ Distance Z | 776 | 785 | CD | 205 | Í
Rec | Do Rec RadialZ |  |  | CF | 207 | Ï
Rec | Rec SpeedPercent Axis X | 800 | 803 | D1 | 209 | Ñ
Rec | Rec_AxialZ_Spindle Speed | 796 | 799 | D2 | 210 | Ò
Rec | Rec SpeedPercent Spindle | 804 | 807 | D2 | 210 | Ò
Rec | Rec SpeedPercent Axis Z | 808 | 811 | D3 | 211 | Ó
Rec | Rec RadialZ Waves Z | 812 | 815 | D4 | 212 | Ô
Rec | Rec RadialZ Degrees Z | 816 | 825 | D5 | 213 | Õ
Rec | Rec RadialZ Amplitude (distance) | 836 | 845 | D6 | 214 | Ö |  | 846 | 847
Rec | Rec: AxisId | 144 | 147 | EE | 238 | î
Rec | Rec AxialX Waves | 196 | 203 | EF | 239 | ï
Rec | Rec AxialX Amplitude (degrees) | 216 | 225 | F0 | 240 | ð
Rec | Rec AxialX Distance | 786 | 795 | F1 | 241 | ñ
Rec | Rec RadialX Waves | 204 | 207 | F2 | 242 | ò
Rec | Rec RadialX Degrees | 826 | 835 | F3 | 243 | ó
Rec | Rec RadialX Amplitude (distance) | 184 | 193 | F4 | 244 | ô |  | 194 | 195
Setup (…) | Show Setup EEPROM |  |  | 62 | 98 | b
Setup (…) | Sp1 microsteps | 212 | 215 | 70 | 112 | p
Setup (…) | SpindleFull Steps | 244 | 247 | 72 | 114 | r
Setup (…) | Spindle Gear Ratio Integer | 240 | 243 | 73 | 115 | s
Setup (…) | B microsteps | 540 | 543 | 76 | 118 | v
Setup (…) | B Full Steps | 544 | 547 | 77 | 119 | w
Setup (…) | B Gear Ratio Integer | 548 | 557 | 78 | 120 | x
Setup (…) | Z microsteps | 460 | 463 | 79 | 121 | y
Setup (…) | Z Full Steps | 468 | 471 | 7A | 122 | z
Setup (…) | Z Distance per revolution Text | 512 | 521 | 7B | 123 | {
Setup (…) | X Max speed | 472 | 475 | B9 | 185 | ¹
Setup (…) | X Accel | 476 | 479 | BA | 186 | º
Setup (…) | X microsteps | 480 | 483 | BB | 187 | »
Setup (…) | X Full Steps | 484 | 487 | BC | 188 | ¼
Setup (…) | X Distance per revolution (Text) | 488 | 497 | BD | 189 | ½
Setup (…) | Limit_Z_Min | 856 | 859 | DC | 220 | Ü
Setup (…) | Limit_Z_Max | 860 | 863 | DD | 221 | Ý
Setup (…) | Limit_X_Min | 864 | 867 | DE | 222 | Þ
Setup (…) | Limit_X_Max | 868 | 871 | DF | 223 | ß
Setup (…) | Limit_B_Min | 848 | 851 | E0 | 224 | à
Setup (…) | Limit_B_Max | 852 | 855 | E1 | 225 | á
Setup (…) | Return: Spindle MaxSpd | 80 | 83 | E8 | 232 | è
Setup (…) | Return: Spindle Accel | 84 | 87 | E9 | 233 | é
Setup (…) | Return: Axis MaxSpd | 88 | 91 | EA | 234 | ê
Setup (…) | Return: Axis Accel | 92 | 95 | EB | 235 | ë
Setup (…) | Spindle Gear Ratio Text | 270 | 279
Setup (…) | Leadscrew Hand Z | 380 | 383
Setup (…) | Leadscrew Hand X | 384 | 387
Setup (…) | Leadscrew Hand B | 388 | 391
Sync | Sync Spindle MaxSpeed | 424 | 427 | 3A | 58 | :
Sync | Spindle MaxSpd Sync | 884 | 887 | 3A | 58 | :
Sync | Sync Spindle Accel | 428 | 431 | 3B | 59 | ;
Sync | Spindle Accel Sync | 924 | 927 | 3B | 59 | ;
Sync | Sync Spindle speed | 412 | 415 | 44 | 68 | D
Sync | Sync Helix Type (Direction) | 420 | 423 | 49 | 73 | I
Sync | Sync Z In direction |  |  | 4A | 74 | J
Sync | Sync Z Out direction |  |  | 4B | 75 | K
Sync | Sync Spindle Dir | 416 | 419 | 4E | 78 | N
Sync | Sync Axis speed | 400 | 403 | 4F | 79 | O
Sync | Sync Axis Dir | 408 | 411 | 56 | 86 | V
Sync | Sync Stop |  |  | 5D | 93 | ]
Sync | Revolutions_SyncZ Text | 628 | 637 | C0 | 192 | À
Sync | Distance_SyncZ Text | 648 | 657 | C1 | 193 | Á
Sync | Z Axis MaxSpd SpZ | 952 | 955 | CA | 202 | Ê
Sync | Z Axis MaxSpd Sync | 956 | 959 | CA | 202 | Ê
Sync | Sync: AxisId - Z or X | 608 | 611
SyncX | Spindle MaxSpd SyncX | 888 | 891 | 3A | 58 | :
SyncX | Spindle Accel SyncX | 928 | 931 | 3B | 59 | ;
SyncX | SynX axis speed | 24 | 27 | AE | 174 | ®
SyncX | SynX spindle speed | 28 | 31 | AF | 175 | ¯
SyncX | SynX Helix direction | 32 | 35 | B0 | 176 | °
SyncX | SynX In |  |  | B1 | 177 | ±
SyncX | SynX Out |  |  | B2 | 178 | ²
SyncX | X Axis MaxSpd SyncX | 996 | 999 | B9 | 185 | ¹
SyncX | X Axis Accel SyncX | 1008 | 1011 | BA | 186 | º
SyncX | Revolutions_SyncX Text | 668 | 677 | C2 | 194 | Â |  | 678 | 687
SyncX | Distance_SyncX Text | 688 | 697 | C3 | 195 | Ã
|  |  |  | 21 | 33 | ! | Not Used
|  |  |  | 22 | 34 | " | Not Used
|  |  |  | 23 | 35 | # | Not Used
|  |  |  | 24 | 36 | $ | Not Used
|  |  |  | 25 | 37 | % | Not Used
|  |  |  | 26 | 38 | & | Not Used
|  |  |  | 27 | 39 | ' | Not Used
|  |  |  | 28 | 40 | ( | Not Used
|  |  |  | 29 | 41 | ) | Not Used
|  |  |  | 2A | 42 | * | Not Used
|  |  |  | 2F | 47 | / | Don't Use
|  |  |  | 30 | 48 | 0 | Don't Use
|  |  |  | 31 | 49 | 1 | Don't Use
|  |  |  | 32 | 50 | 2 | Don't Use
|  |  |  | 33 | 51 | 3 | Don't Use
|  |  |  | 34 | 52 | 4 | Don't Use
|  |  |  | 35 | 53 | 5 | Don't Use
|  |  |  | 36 | 54 | 6 | Don't Use
|  |  |  | 37 | 55 | 7 | Don't Use
|  |  |  | 38 | 56 | 8 | Don't Use
|  |  |  | 39 | 57 | 9 | Don't Use
|  |  |  | 58 | 88 | X | Not Used
|  |  |  | 5C | 92 | \ | Don't Use
|  |  |  | 60 | 96 | ` | Don't Use
|  |  |  | 7C | 124 | ¦ | Not Used
|  |  |  | 7C | 124 | ¦ | Not Used
|  |  |  | 7E | 126 | ~
|  |  |  | 7F | 127 |  | Don't Use
|  |  |  | 80 | 128 | € | Don't Use
|  |  |  | 81 | 129 |  | Don't Use
|  |  |  | 82 | 130 | ‚ | Don't Use
|  |  |  | 83 | 131 | ƒ | Don't Use
|  |  |  | 84 | 132 | „ | Don't Use
|  |  |  | 85 | 133 | … | Don't Use
|  |  |  | 86 | 134 | † | Don't Use
|  |  |  | 87 | 135 | ‡ | Don't Use
|  |  |  | 88 | 136 | ˆ | Don't Use
|  |  |  | 89 | 137 | ‰ | Don't Use
|  |  |  | 8A | 138 | Š | Don't Use
|  |  |  | 8B | 139 | ‹ | Don't Use
|  |  |  | 8C | 140 | Œ | Don't Use
|  |  |  | 8D | 141 |  | Don't Use
|  |  |  | 8E | 142 | Ž | Don't Use
|  |  |  | 8F | 143 |  | Don't Use
|  |  |  | 90 | 144 |  | Don't Use
|  |  |  | 91 | 145 | ‘ | Don't Use
|  |  |  | 92 | 146 | ’ | Don't Use
|  |  |  | 93 | 147 | “ | Don't Use
|  |  |  | 94 | 148 | ” | Don't Use
|  |  |  | 95 | 149 | • | Don't Use
|  |  |  | 96 | 150 | – | Don't Use
|  |  |  | 97 | 151 | — | Don't Use
|  |  |  | 98 | 152 | ˜ | Don't Use
|  |  |  | 99 | 153 | ™ | Don't Use
|  |  |  | 9A | 154 | š | Don't Use
|  |  |  | 9B | 155 | › | Don't Use
|  |  |  | 9C | 156 | œ | Don't Use
|  |  |  | 9D | 157 |  | Don't Use
|  |  |  | 9E | 158 | ž | Don't Use
|  |  |  | 9F | 159 | Ÿ | Don't Use
|  |  |  | A0 | 160 |  | Don't Use
|  |  |  | AD | 173 | ­ | Don't Use
|  |  |  | B4 | 180 | ´ | Don't Use
| Filename_Index1,Index2,GreekKey | 498 | 511 | BE | 190 | ¾
|  |  |  | FF | 255 | ÿ | Don't Use

## PinOuts
Index | Use | Function | Pin-2Axes | Pin-4Axes | Pin-3Axes
1 | Spindle
2 |  | Dir | 2 | 2 | 3
3 |  | Step | 3 | 3 | 2
4 |  | Enable | 4 | 4 | 6
5 |  | Ms0
6 |  | Ms1
7 |  | Ms2
8
9 | ZAxis
10 |  | Dir | 5 | 5 | 4
11 |  | Step | 6 | 6 | 5
12 |  | Enable | 14 | 14 | 20
13 |  | Ms0
14 |  | Ms1
15 |  | Ms2
16
17 | XAxis
18 |  | Dir |  | 20
19 |  | Step |  | 21
20 |  | Enable |  | 22
21 |  | Ms0
22 |  | Ms1
23 |  | Ms2
24 | BAxis
25 |  | Dir |  | 23
26 |  | Step |  | 16
27 |  | Enable |  | 17
28 |  | Ms0
29 |  | Ms1
30 |  | Ms2
31 | SPI (MicroSD)
32 |  | CS | 10,9,15 | 10,9,15
33 |  | Dout | 11 | 11
34 |  | Din | 12 | 12
35 |  | SCK | 13 | 13
36
37 | Nextion (Serial1)
38 |  | Rx | 0
39 |  | Tx | 1
40 | Serial3
41 |  | Rx | 7
42 |  | Tx | 8
43 | LimitSwitches
44 |  |  | 16 | 18 | 16
45 |  |  | 17 | 19 | 17