## BOM Template
Designator | Manufacturer Part Number or Seeed SKU | Qty | Link | Comments | Amount | 63.65 | 78.53
U1,U11 | SN74HCT245PWR | 2 | http://www.ti.com/lit/ds/symlink/sn74hct245.pdf |  | 4.84
C1,C4 | KM101M050F115A | 5 | http://file.elecfans.com/web1/M00/69/50/o4YBAFvX9vSANgGQAAOqZzJWWPs538.pdf |  | 1.92
J20,J21 | 22272041 | 2 | https://www.seeedstudio.com/opl.html |  | 5.76
R1,R2,R3,R4,R5,R6,R7,R8 | CFR50J10K | 8 | https://www.te.com/commerce/DocumentDelivery/DDEController?Action=srchrtrv&DocNm=1773195&DocType=DS&DocLang=English | Resistor: 10kΩ | 4.8
J4,J13,J14,J16 | A2541HWV-12P | 4 | http://www.cjt.cn/upload/A2541.pdf | Conn_01x12_Female Pitch_2.54mm | 5
J47,J48,J49,J50,J51,J52,J53,J54 | A2541HWV-8P | 8 | http://www.cjt.cn/upload/A2541.pdf | Conn_01x8_Female Pitch_2.54mm | 6.11
J12,J38,J39,J41 | A2541HWV-6P | 4 | http://www.cjt.cn/upload/A2541.pdf | Conn_01x6_Female Pitch_2.54mm | 3.25
J9,J11,J28,J29,J34,J36,J44,J59,J61,J62,J63,J64,J65,J66,J67,J68,J69,J70,J71,J72,J73,J74,J75,J76,J77,J78,J79,J80,J81,J82,J83,J84,J85,J86,J87,J88,J89,J90,J91,J92,J93,J94,J95 | A2541HWV-4P | 43 | http://www.cjt.cn/upload/A2541.pdf | Conn_01x4_Female Pitch_2.54mm | 14.7
J18,J23,J25,J26,J27,J40 | A2541HWV-2P | 6 | http://www.cjt.cn/upload/A2541.pdf | Conn_01x2_Female Pitch_2.54mm | 1.48
J19,j30,J43 | A2541HWV-2x5P | 3 | http://www.cjt.cn/upload/A2541.pdf | Conn_02x5_Female Pitch_2.54mm | 4.4
J42 | A2541HWV-2x3P | 1 | http://www.cjt.cn/upload/A2541.pdf | Conn_02x3_Female Pitch_2.54mm | 3.18
JP1,JP2,JP3 | A2541WV-3P | 3 | http://www.cjt.cn/upload/A2541.pdf | Jumper_01x3_Male Pitch_2.54mm | 1.4
J22 (array) | A2541WV-5P | 10 | http://www.cjt.cn/upload/A2541.pdf | Conn_01x5_Male Pitch_2.54mm | 4.06
J7,J8,J24,J37 | A2541WV-2x3P | 4 | http://www.cjt.cn/upload/A2541.pdf | Conn_02x3_Male Pitch_2.54mm | 2.75